## notes
PLEASE PUT NOTES HERE OR USING COMMENT
Operation and Management Procedures; Improvement, Upgrade and Research Plans; User Feedback

## static_01
table | Hazard | Control Measures
Water contamination hazards and control measures | Animals or humans defecating within the zone of influence | Zone of influence is cleared marked with signs and fencing¦Prevent any animals from entering and minimise human activity in the zone of influence¦Local by-laws established to protect the zone of influence
Water contamination hazards and control measures | Other hazardous substances dumped within the zone of influence | Forbid any activities that may lead to contamination of the aquifer, such as disposal of wastes¦Construct a protective concrete apron around the handpump to prevent surface water from pooling at the pump
Water contamination hazards and control measures | Poor hygiene practices while collecting and transferring water | Construct a concrete pad at the hand pump to keep the area clean¦Have an attendant add chlorine tablets to each water container at the hand pump after it is filled. The dosage will allow for adequate residual chlorine to protect against bacteriological contamination during transport and for a limited period while stored at home
Water contamination hazards and control measures | Water containers were not clean | WASH committee to sell jerry cans and bleach at affordable prices

## static_02
table | No | Monitoring activity | Description and comments | Frequency | Who is responsible?
Monitoring plan | 1 | Inspection of zone of influence for signs of contamination | For example, look for open defecation, presence of animals, and discarded chemical containers (i.e. oil cans). This is to confirm that controls 1, 2, 3 and 4 are being followed. | Monthly
Monitoring plan | 2 | Inspect the hand pump and apron for damage | Look for cracks or gaps that may allow surface water to enter the borehole. This is to confirm that control 5 is still effective. | Daily
Monitoring plan | 3 | WQ test of water pumped directly from pump | At the very least, test for Total and E. coliforms, but ideally test the full suite of parameters as the commissioning. This is to check if the controls 1 through 5 have somehow failed or were not sufficient. | Annually
Monitoring plan | 4 | Inspect hygiene conditions at the hand pump | The concrete pad should be clean and not pooling water. This is to check for control 6. | Daily
Monitoring plan | 5 | WQ test of water after chlorine dosing | Test for residual chlorine. This is to confirm that the dosing is done correctly (control 7). | Monthly
Monitoring plan | 6 | Conduct a systematic inspection of jerry cans at the hand pump and within households | Look for build up of algae and dirt, and foul smell. This is to confirm whether control 8 is effective. | Monthly
Monitoring plan | 7 | Surveillance of diarrheal rates | Look for spikes in diarrheal cases. This is to check if control measures were effective and sufficient | Continuous (WASH committee receives reports of cases)
Monitoring plan | 8 | WQ test of water at households | Test for total and E. coli. This is to confirm whether controls 7 and 8 are effective and sufficient. | If a spike in diarrhea rates were found

## guides
question | value | rule | note
Nitrate (mg/l NO3) | 50 | line
Nitrite (mg/l NO2) | 3 | line
E. coli (MPN/100ml) | 0 | area | higher
Total Coliform (MPN/100ml) | 0 | area | higher
Residual Chlorine (mg/l) | 0.2 | area | lower
Fluoride (mg/l) | 1.5 | line
Arsenic (mg/l) | 0.01 | line
EC (μS/cm) | 1500 | line
Turbidity (NTU) | 5 | line

## settings
table | question | option | color
monitoring¦Inspection of zone of influence for signs of contamination | Is there a latrine or other source of fecal contamination uphill of the well? | yes | red
monitoring¦Inspection of zone of influence for signs of contamination | Is there a latrine or other source of fecal contamination uphill of the well? | no | green
monitoring¦Inspection of zone of influence for signs of contamination | Is there any source of other contamination within 10m of the well (e.g., animals, agriculture, cultivation, roads, industry)? | yes | red
monitoring¦Inspection of zone of influence for signs of contamination | Is there any source of other contamination within 10m of the well (e.g., animals, agriculture, cultivation, roads, industry)? | no | green
monitoring¦Inspection of zone of influence for signs of contamination | Are there discarded chemical containers (i.e. oil cans) | yes | red
monitoring¦Inspection of zone of influence for signs of contamination | Are there discarded chemical containers (i.e. oil cans) | no | green
monitoring¦Inspect the hand pump and apron for damage | Is the well apron cracked or damaged? | No cracks/damage | green
monitoring¦Inspect the hand pump and apron for damage | Is the well apron cracked or damaged? | Small cracks/damage | red
monitoring¦Inspect the hand pump and apron for damage | Is the well apron cracked or damaged? | Medium cracks/damage | red
monitoring¦Inspect the hand pump and apron for damage | Is the well apron cracked or damaged? | High cracks/damage | red
monitoring¦Inspect the hand pump and apron for damage | Is the drainage channel absent or cracked? | No cracks/damage | green
monitoring¦Inspect the hand pump and apron for damage | Is the drainage channel absent or cracked? | Small cracks/damage | red
monitoring¦Inspect the hand pump and apron for damage | Is the drainage channel absent or cracked? | Medium cracks/damage | red
monitoring¦Inspect the hand pump and apron for damage | Is the drainage channel absent or cracked? | High cracks/damage | red
monitoring¦Inspect hygiene conditions at the hand pump | Is the well apron and drainage channel clean? | yes | green
monitoring¦Inspect hygiene conditions at the hand pump | Is the well apron and drainage channel clean? | no | red
monitoring¦Inspect hygiene conditions at the hand pump | Is there pooling water within the well apron? | yes | red
monitoring¦Inspect hygiene conditions at the hand pump | Is there pooling water within the well apron? | no | green
monitoring¦Conduct a systematic inspection of jerry cans at the hand pump and within households | Do you find any build up of algae, dirt and foul smell on the jerry can? | yes | red
monitoring¦Conduct a systematic inspection of jerry cans at the hand pump and within households | Do you find any build up of algae, dirt and foul smell on the jerry can? | no | green
monitoring¦Surveillance of diarrheal rates | Is there a spike in diarrheal cases? | yes | red
monitoring¦Surveillance of diarrheal rates | Is there a spike in diarrheal cases? | no | green

## registration¦Description
Submission Date | datapoint | #location | #lat | #lon | #water_source | #water_tech | #photo | #status
2017-01-01 | 1 | MLI.7.5_1 | 12.8621 | -5.204 | Borehole | Mechanized Pump | https://akvoflow-110.s3.amazonaws.com/images/413240ec-c65d-4c5c-bcc0-1aa52f79c5c3.jpg | Compliant
2017-01-01 | 2 | MLI.5.5_1 | 13.2312 | -7.7977 | Hand dug well - handpump | Handpump | https://akvoflow-110.s3.amazonaws.com/images/ba1b8f4d-dd0b-4bf7-b7fc-996903e76929.jpg | Non-compliant
2017-01-04 | 3 | MLI.5.5_1 | 13.9455 | -8.1666 | Hand dug well | Handpump | https://akvoflow-110.s3.amazonaws.com/images/5dd13126-64cc-43a6-a43d-5743f4935215.jpg | Compliant
2017-01-01 | 4 | MLI.6.5_1 | 13.7922 | -3.1876 | Borehole | Mechanized Pump | https://api.mwater.co/v3/images/5411c107d11e409f8d81bb1690cd3e9b | Compliant
2017-01-04 | 5 | MLI.5.5_1 | 13.1308 | -8 | Hand dug well | Handpump | https://akvoflow-110.s3.amazonaws.com/images/6977d849-5934-494e-b11e-577d1360d5a9.jpg | Compliant
2017-01-04 | 6 | MLI.5.5_1 | 13.1485 | -7.9481 | Borehole | Handpump | https://akvoflow-110.s3.amazonaws.com/images/ad69c2d3-b3e7-4a9b-bcca-3625fa00ba48.jpg | Compliant
2017-01-05 | 7 | MLI.6.2_1 | 13.6868 | -3.4796 | Borehole | Mechanized Pump | https://akvoflow-110.s3.amazonaws.com/images/0049170e-b1de-4305-9dcd-cb86a25a2286.jpg | Compliant
2017-01-05 | 8 | MLI.7.5_1 | 12.828 | -5.1321 | Borehole | Submersible Pump | https://akvoflow-110.s3.amazonaws.com/images/1503c1fd-da6a-4c7f-bdec-8ee13e666192.jpg | Compliant
2017-01-06 | 9 | MLI.7.7_1 | 13.589 | -4.5274 | Spring box |  | https://akvoflow-110.s3.amazonaws.com/images/ce18c4db-60ab-4021-8b11-f23c8c244196.jpg | Compliant
2017-01-06 | 10 | MLI.5.5_1 | 13.6792 | -7.9354 | Hand dug well | Handpump | https://akvoflow-110.s3.amazonaws.com/images/3bf2eded-9d37-4aa6-b2cb-72a6334ec130.jpg | Compliant

## monitoring¦Inspection of zone o
Submission Date | datapoint | Is there a latrine or other source of fecal contamination uphill of the well? | Is there any source of other contamination within 10m of the well (e.g., animals, agriculture, cultivation, roads, industry)? | Are there discarded chemical containers (i.e. oil cans)
2020-09-01 | 2 | No | No | No
2020-10-01 | 2 | No | No | No
2020-11-01 | 2 | No | No | No
2020-12-01 | 2 | No | No | No
2021-01-01 | 2 | No | No | No
2021-02-01 | 2 | No | No | No
2021-03-01 | 2 | No | No | No
2021-04-01 | 2 | No | No | No
2021-05-01 | 2 | No | No | No
2021-06-01 | 2 | No | No | No

## monitoring¦Inspect the hand pum
Submission Date | datapoint | Is the well apron cracked or damaged? | Is the drainage channel absent or cracked?
2020-09-01 | 2 | No cracks/damage | No cracks/damage
2020-10-01 | 2 | No cracks/damage | No cracks/damage
2020-11-01 | 2 | No cracks/damage | No cracks/damage
2020-12-01 | 2 | No cracks/damage | No cracks/damage
2021-01-01 | 2 | Small cracks/damage | Small cracks/damage
2021-02-01 | 2 | Small cracks/damage | Small cracks/damage
2021-03-01 | 2 | Small cracks/damage | Small cracks/damage
2021-04-01 | 2 | Medium cracks/damage | Medium cracks/damage
2021-05-01 | 2 | Medium cracks/damage | Medium cracks/damage
2021-06-01 | 2 | Medium cracks/damage | Medium cracks/damage

## monitoring¦WQ test of water pum
Submission Date | datapoint | Nitrate (mg/l NO3) | Nitrite (mg/l NO2) | E. coli (MPN/100ml) | Total Coliform (MPN/100ml) | Residual Chlorine (mg/l) | Fluoride (mg/l) | Arsenic (mg/l) | pH | EC (μS/cm) | Turbidity (NTU)
2017-01-01 | 2 | 14 | 0.33 | 0 | 0 | 0.68 | 0 | 0 | 7.3 | 304 | 0
2017-06-01 | 2 | 15.5 | 0.35 | 0 | 0 | 0.77 | 0 | 0 | 7.2 | 313 | 0
2018-01-01 | 2 | 14.5 | 0.34 | 0 | 0 | 0.63 | 0 | 0 | 7.3 | 258 | 0
2018-06-01 | 2 | 15 | 0.34 | 0 | 0 | 0.72 | 0 | 0 | 7.1 | 353 | 0
2019-01-01 | 2 | 15.5 | 0.36 | 0 | 0 | 0.84 | 0 | 0 | 7.3 | 278 | 0
2019-06-01 | 2 | 17 | 0.38 | 0 | 0 | 1.45 | 0 | 0 | 7.2 | 389 | 0
2020-01-01 | 2 | 20 | 0.41 | 0 | 0 | 0.73 | 0 | 0 | 7.3 | 341 | 0
2020-06-01 | 2 | 19.5 | 0.4 | 0 | 0 | 0.86 | 0 | 0 | 7 | 296 | 0
2021-01-01 | 2 | 21.5 | 0.42 | 0 | 0 | 0.93 | 0 | 0 | 6.8 | 328 | 0
2021-06-01 | 2 | 25 | 0.47 | 13.6 | 48.3 | 0.19 | 0 | 0 | 7 | 336 | 2.5
2017-01-01 | 4 | 14 | 0.35 | 0 | 0 | 0.68 | 0 | 0 | 7.3 | 304 | 0
2017-06-01 | 4 | 15.5 | 0.37 | 0 | 0 | 0.77 | 0 | 0 | 7.2 | 313 | 0
2018-01-01 | 4 | 14.5 | 0.35 | 0 | 0 | 0.63 | 0 | 0 | 7.3 | 258 | 0
2018-06-01 | 4 | 15 | 0.36 | 0 | 0 | 0.72 | 0 | 0 | 7.1 | 353 | 0
2019-01-01 | 4 | 15.5 | 0.37 | 0 | 0 | 0.84 | 0 | 0 | 7.3 | 278 | 0
2019-06-01 | 4 | 17 | 0.39 | 0 | 0 | 1.45 | 0 | 0 | 7.2 | 389 | 0
2020-01-01 | 4 | 20 | 0.42 | 0 | 0 | 0.73 | 0 | 0 | 7.3 | 341 | 0
2020-06-01 | 4 | 19.5 | 0.4 | 0 | 0 | 0.86 | 0 | 0 | 7 | 296 | 0
2021-01-01 | 4 | 21.5 | 0.44 | 0 | 0 | 0.93 | 0 | 0 | 6.8 | 328 | 0
2021-06-01 | 4 | 25 | 0.51 | 13.6 | 48.3 | 0.19 | 0 | 0 | 7 | 336 | 2.5

## monitoring¦Inspect hygiene cond
Submission Date | datapoint | Is the well apron and drainage channel clean? | Is there pooling water within the well apron?
2020-09-01 | 2 | Yes | No
2020-10-01 | 2 | Yes | No
2020-11-01 | 2 | Yes | No
2020-12-01 | 2 | Yes | No
2021-01-01 | 2 | Yes | No
2021-02-01 | 2 | Yes | No
2021-03-01 | 2 | Yes | No
2021-04-01 | 2 | Yes | No
2021-05-01 | 2 | Yes | No
2021-06-01 | 2 | Yes | No

## monitoring¦WQ test of water aft
Submission Date | datapoint | Residual Chlorine (mg/l)
2020-09-01 | 2 | 0.68
2020-10-01 | 2 | 0.77
2020-11-01 | 2 | 0.63
2020-12-01 | 2 | 0.72
2021-01-01 | 2 | 0.84
2021-02-01 | 2 | 1.45
2021-03-01 | 2 | 0.73
2021-04-01 | 2 | 0.86
2021-05-01 | 2 | 0.93
2021-06-01 | 2 | 0.19
2020-09-01 | 4 | 0.68
2020-10-01 | 4 | 0.77
2020-11-01 | 4 | 0.63
2020-12-01 | 4 | 0.72
2021-01-01 | 4 | 0.84
2021-02-01 | 4 | 1.45
2021-03-01 | 4 | 0.73
2021-04-01 | 4 | 0.86
2021-05-01 | 4 | 0.93
2021-06-01 | 4 | 0.19

## monitoring¦Conduct a systematic
Submission Date | datapoint | Do you find any build up of algae, dirt and foul smell on the jerry can? | How many Jerry cans?
2020-09-01 | 2 | No
2020-10-01 | 2 | No
2020-11-01 | 2 | No
2020-12-01 | 2 | No
2021-01-01 | 2 | No
2021-02-01 | 2 | No
2021-03-01 | 2 | No
2021-04-01 | 2 | No
2021-05-01 | 2 | No
2021-06-01 | 2 | No

## monitoring¦Surveillance of diar
Submission Date | datapoint | Is there a spike in diarrheal cases?
2020-09-01 | 2 | No
2020-10-01 | 2 | No
2020-11-01 | 2 | No
2020-12-01 | 2 | No
2021-01-01 | 2 | No
2021-02-01 | 2 | No
2021-03-01 | 2 | No
2021-04-01 | 2 | No
2021-05-01 | 2 | No
2021-06-01 | 2 | Yes

## monitoring¦WQ test of water at
Submission Date | datapoint | E. coli (MPN/100ml) | Total Coliform (MPN/100ml)
2021-06-01 | 2 | 13.6 | 48.3

## non-compliance¦Non-Compliance
Submission Date | datapoint | Monitoring Acitivity | Item of Non-Compliance | Value | Standard Value | Status | Action Report Submitted | Date of Report
2021-06-01 | 2 | 3. WQ test of water directly from pump | E. coli (MPN/100ml) | 13.6 | Not higher than zero | Corrective Measures Taken | [file] | 2021-07-01
2021-06-01 | 2 | 3. WQ test of water directly from pump | Total Coliform (MPN/100ml) | 38.3 | Not higher than zero | Corrective Measures Taken | [file] | 2021-07-01
2021-06-01 | 2 | 5. WQ test of water after chlorine dosing | Residual Chlorine (mg/l) | 0.19 | <0.2 mg/L after dosing | Action Needed

## operation¦Operation and Managem
datapoint | content | photo
2 | Lorem Ipsum is simply dummy text of the printing and typesetting industry. Lorem Ipsum has been the industry's standard dummy text ever since the 1500s, when an unknown printer took a galley of type and scrambled it to make a type specimen book. It has survived not only five centuries, but also the leap into electronic typesetting, remaining essentially unchanged. It was popularised in the 1960s with the release of Letraset sheets containing Lorem Ipsum passages, and more recently with desktop publishing software like Aldus PageMaker including versions of Lorem Ipsum. | https://akvoflow-110.s3.amazonaws.com/images/413240ec-c65d-4c5c-bcc0-1aa52f79c5c3.jpg

## improvement¦Improvement
datapoint | content | photo
2 | Lorem Ipsum is simply dummy text of the printing and typesetting industry. Lorem Ipsum has been the industry's standard dummy text ever since the 1500s, when an unknown printer took a galley of type and scrambled it to make a type specimen book. It has survived not only five centuries, but also the leap into electronic typesetting, remaining essentially unchanged. It was popularised in the 1960s with the release of Letraset sheets containing Lorem Ipsum passages, and more recently with desktop publishing software like Aldus PageMaker including versions of Lorem Ipsum. | https://akvoflow-110.s3.amazonaws.com/images/ba1b8f4d-dd0b-4bf7-b7fc-996903e76929.jpg

## research¦Upgrade and Research P
datapoint | content | photo
2 | Lorem Ipsum is simply dummy text of the printing and typesetting industry. Lorem Ipsum has been the industry's standard dummy text ever since the 1500s, when an unknown printer took a galley of type and scrambled it to make a type specimen book. It has survived not only five centuries, but also the leap into electronic typesetting, remaining essentially unchanged. It was popularised in the 1960s with the release of Letraset sheets containing Lorem Ipsum passages, and more recently with desktop publishing software like Aldus PageMaker including versions of Lorem Ipsum. | https://akvoflow-110.s3.amazonaws.com/images/5dd13126-64cc-43a6-a43d-5743f4935215.jpg

## feedback¦User Feedback
Submission Date | datapoint | Name | Email | Comments
2021-06-01 | 2 | Franky | franky@akvo.org | Demo comment for datapoint 2
2021-06-01 | 2 | Jesse | jesse@akvo.org | Demo comment for datapoint 3
2021-06-01 | 2 | Mert | mert@akvo.org | Demo comment for datapoint 4